## Apartman No2
Type ID | Family | Name | Size |  |  |  | Real pipelength | Quantity
|  |  | Ø mm | Ø mm | Ø mm | Unit pipelength m | m | pcs
Floorheating pipes
PLUFH16x2PERT-400 | Radopress | PLUFH16x2PERT-400 | 16 |  |  | 400 (Roll) | 696.4 | 1+1
Floorheating fittings
Name | Diameter | Full Length [m]
Fastening tacks | 16 | 696.4 | [5 empty] | 934
System rolle[m²] | [7 empty] | 62.7
EXTRUDED PE DILATATION STRIP, 25 M | [6 empty] | 73 | 3
Euroconus
RP-KVA16/3/4 | Radopress |  | 16 |  |  |  |  | 22
Fittings
Coupling
RP-UIG26/1 | Radopress | Coupling with female thread - 26-1" | 26 | 1" |  |  |  | 2
Special fittings
FT-V11A | Radopress | [6 empty] | 1

## 238. SRB PG Lutjebroek_material
Type ID | Family | Name | Size |  |  |  | Real pipelength | Quantity
|  |  | Ø mm | Ø mm | Ø mm | Unit pipelength m | m | pcs
Floorheating pipes
PLUFH16x2PERT-400 | Radopress | PLUFH16x2PERT-400 | 16 |  |  | 400 (Roll) | 650.15 | 1+1
Floorheating fittings
Name | Diameter | Full Length [m]
Fastening tacks | 16 | 650 | [5 empty] | 867
System rolle[m²] | [7 empty] | 56
Euroconus
RP-KVA16/3/4 | Radopress |  | 16 |  |  |  |  | 22
Fittings
Coupling
RP-UIG26/1 | Radopress | Coupling with female thread - 26-1" | 26 | 1" |  |  |  | 2
Special fittings
FT-V11A | Radopress | [6 empty] | 1